## Overview
This document compares the edge connector pins of the LattePanda Mu and LattePanda Mu Ultra to facilitate migration evaluation for your carrier board design.
1. The pin definitions of the LattePanda Mu and LattePanda Mu Ultra are slightly different, and we have used color coding to make it easier for you to compare and evaluate them.
Pin Color Coding Legend
Colour | Note
Green (Fully Compatible): Matching voltage level and pin function.
Light Green (Conditionally Compatible): Matching voltage level; Pin function varies based on pin muxing or default BIOS config.
White (Modified Specification): Changes in pin function or voltage level, within safe limits.
Yellow (High Risk): Voltage level mismatch; requires special attention and procedures to prevent pin damage!
Special attention and procesures must be paid to Yellow-highlighted pins when designing custom carrier boards!
2. The multiplexing and bifurcation of the high-speed ports on the LattePanda Mu and LattePanda Mu Ultra are different, as shown in the following two figures.
LattePanda Mu |  |  |  |  | LattePanda Mu Ultra
3. The following USB 2.0 ports are bound to TCP ports in the default BIOS firmware.
| LattePanda Mu |  |  | LattePanda Mu Ultra
| Pin No. | Signal Name | Note | Pin No. | Signal Name | Note
| 112 | USB2_P6_P (TCP1) | Must be used with TCP1; cannot be used as generic USB 2.0 | 112 | USB2_P2_P (TCP0) | can be used as generic USB 2.0
| 114 | USB2_P6_N (TCP1) |  | 114 | USB2_P2_N (TCP0)
|  |  |  | 109 | USB2_P1_N (TCP1) | can be used as generic USB 2.0
|  |  |  | 111 | USB2_P1_P (TCP1)
4. If you are using an M.2 CNVio wireless module(e.g. Intel AX211), you must use the USB2_P6 port for Bluetooth. USB2_P6 can also be used as a general-purpose USB 2.0 port.
LattePanda Mu Ultra
|  |  |  | Pin No. | Signal Name
|  |  |  | 82 | USB2_P6_P (BT)
|  |  |  | 84 | USB2_P6_N (BT)

## Front
Pin | LattePana Mu | [5 empty] | LattePanda Mu Ultra
| Signal Name | Direction | IO Level | Description | Speed | Notes | Signal Name | Direction | IO Level | Description | Speed | Notes
1 | PWR_SW# | I | 3.3V | System Power Switch | Low | Active LOW; Internally 10K Pulled Up | PWR_SW# | I | 3.3V | System Power Switch | Low | Active LOW; Internally 10K Pulled Up
3 | RST_SW# | I | 3.3V | System Reset Switch | Low | Active LOW; Internally 10K Pulled Up | RST_SW# | I | 3.3V | System Reset Switch | Low | Active LOW; Internally 10K Pulled Up
5 | PSON | O | 3.3V | System Power Supply Status | Low | Output HIGH only when S0(Working); 10K Pull-up to 3.3V (Weak Drive of HIGH output) | SLP_S0_S3 | O | 3.3V | System Status | Low | Output HIGH only when Working and Modern Standby; 4.7K Pulled-up(Weak Drive of HIGH output)
7 | SLP_S4 | O | 3.3V | System Status | Low | Output HIGH only when S0(Working) and S3(Sleeping) | SLP_S4 | O | 3.3V | System Status | Low | Output HIGH only when Working and Modern Standby; 4.7K Pulled-up(Weak Drive of HIGH output)
9 | TSENSE | I | 3.3V | NTC Temperature Sensor | Low |  | TSENSE | I | 3.3V | NTC Temperature Sensor | Low
11 | GND | PWR | 0V | Ground | / |  | GND | PWR | 0V | Ground | /
13 | HSIO0_TX_P | O | 0.8V | HSIO0 TX Differential Pair | High | External AC Coupling Capacitor Required | USB3_P1_TX_P | O | 0.8V | USB 3.2 Port 1 TX Differential Pair | High | External AC Coupling Capacitor Required
15 | HSIO0_TX_N | O | 0.8V | HSIO0 TX Differential Pair | High | External AC Coupling Capacitor Required | USB3_P1_TX_N | O | 0.8V | USB 3.2 Port 1 TX Differential Pair | High | External AC Coupling Capacitor Required
17 | GND | PWR | 0V | Ground | / |  | GND | PWR | 0V | Ground | /
19 | HSIO1_TX_P | O | 0.8V | HSIO1 TX Differential Pair | High | External AC Coupling Capacitor Required | USB3_P2_TX_P | O | 0.8V | USB 3.2 Port 2 TX Differential Pair | High | External AC Coupling Capacitor Required
21 | HSIO1_TX_N | O | 0.8V | HSIO1 TX Differential Pair | High | External AC Coupling Capacitor Required | USB3_P2_TX_N | O | 0.8V | USB 3.2 Port 2 TX Differential Pair | High | External AC Coupling Capacitor Required
23 | GND | PWR | 0V | Ground | / |  | GND | PWR | 0V | Ground | /
25 | HSIO2_TX_P | O | 0.8V | HSIO2 TX Differential Pair | High | External AC Coupling Capacitor Required | PCIE_TX3_P | O | 0.8V | PCIe Lane 3 TX Differential Pair | High | External AC Coupling Capacitor Required
27 | HSIO2_TX_N | O | 0.8V | HSIO2 TX Differential Pair | High | External AC Coupling Capacitor Required | PCIE_TX3_N | O | 0.8V | PCIe Lane 3 TX Differential Pair | High | External AC Coupling Capacitor Required
29 | GND | PWR | 0V | Ground | / |  | GND | PWR | 0V | Ground | /
31 | HSIO3_TX_P | O | 0.8V | HSIO3 TX Differential Pair | High | External AC Coupling Capacitor Required | PCIE_TX4_P | O | 0.8V | PCIe Lane 4 TX Differential Pair | High | External AC Coupling Capacitor Required
33 | HSIO3_TX_N | O | 0.8V | HSIO3 TX Differential Pair | High | External AC Coupling Capacitor Required | PCIE_TX4_N | O | 0.8V | PCIe Lane 4 TX Differential Pair | High | External AC Coupling Capacitor Required
35 | GND | PWR | 0V | Ground | / |  | GND | PWR | 0V | Ground | /
37 | HSIO8_TX_P | O | 0.8V | HSIO8 TX Differential Pair | High | External AC Coupling Capacitor Required | PCIE_TX5_P | O | 0.8V | PCIe Lane 5 TX Differential Pair | High | External AC Coupling Capacitor Required
39 | HSIO8_TX_N | O | 0.8V | HSIO8 TX Differential Pair | High | External AC Coupling Capacitor Required | PCIE_TX5_N | O | 0.8V | PCIe Lane 5 TX Differential Pair | High | External AC Coupling Capacitor Required
41 | GND | PWR | 0V | Ground | / |  | GND | PWR | 0V | Ground | /
43 | HSIO9_TX_P | O | 0.8V | HSIO9 TX Differential Pair | High | External AC Coupling Capacitor Required | PCIE_TX6_P | O | 0.8V | PCIe Lane 6 TX Differential Pair | High | External AC Coupling Capacitor Required
45 | HSIO9_TX_N | O | 0.8V | HSIO9 TX Differential Pair | High | External AC Coupling Capacitor Required | PCIE_TX6_N | O | 0.8V | PCIe Lane 6 TX Differential Pair | High | External AC Coupling Capacitor Required
47 | GND | PWR | 0V | Ground | / |  | GND | PWR | 0V | Ground | /
49 | HSIO10_TX_P | O | 0.8V | HSIO10 TX Differential Pair | High | External AC Coupling Capacitor Required | PCIE_TX7_P | O | 0.8V | PCIe Lane 7 TX Differential Pair | High | External AC Coupling Capacitor Required
51 | HSIO10_TX_N | O | 0.8V | HSIO10 TX Differential Pair | High | External AC Coupling Capacitor Required | PCIE_TX7_N | O | 0.8V | PCIe Lane 7 TX Differential Pair | High | External AC Coupling Capacitor Required
53 | GND | PWR | 0V | Ground | / |  | GND | PWR | 0V | Ground | /
55 | HSIO11_TX_P | O | 0.8V | HSIO11 TX Differential Pair | High | External AC Coupling Capacitor Required | PCIE_TX8_P | O | 0.8V | PCIe Lane 8 TX Differential Pair | High | External AC Coupling Capacitor Required
57 | HSIO11_TX_N | O | 0.8V | HSIO11 TX Differential Pair | High | External AC Coupling Capacitor Required | PCIE_TX8_N | O | 0.8V | PCIe Lane 8 TX Differential Pair | High | External AC Coupling Capacitor Required
59 | GND | PWR | 0V | Ground | / |  | GND | PWR | 0V | Ground | /
61 | HSIO6_TX_P | O | 0.8V | HSIO6 TX Differential Pair | High | External AC Coupling Capacitor Required | PCIE_TX1_P | O | 0.8V | PCIe Lane 1 TX Differential Pair | High | External AC Coupling Capacitor Required
63 | HSIO6_TX_N | O | 0.8V | HSIO6 TX Differential Pair | High | External AC Coupling Capacitor Required | PCIE_TX1_N | O | 0.8V | PCIe Lane 1 TX Differential Pair | High | External AC Coupling Capacitor Required
65 | GND | PWR | 0V | Ground | / |  | GND | PWR | 0V | Ground | /
67 | USB2_P1_N | I/O | 3.3V | USB 2.0 Port 1 Differential Pair | High |  | PCIE_TX2_P | O | 0.8V | PCIe Lane 2 TX Differential Pair | High | Integrated 220nF AC Coupling Capacitor
69 | USB2_P1_P | I/O | 3.3V | USB 2.0 Port 1 Differential Pair | High |  | PCIE_TX2_N | O | 0.8V | PCIe Lane 2 TX Differential Pair | High | Integrated 220nF AC Coupling Capacitor
71 | GND | PWR | 0V | Ground | / |  | GND | PWR | 0V | Ground | /
73 | USB2_P2_N | I/O | 3.3V | USB 2.0 Port 2 Differential Pair | High |  | USB2_P3_N | I/O | 3.3V | USB 2.0 Port 3 Differential Pair | High
75 | USB2_P2_P | I/O | 3.3V | USB 2.0 Port 2 Differential Pair | High |  | USB2_P3_P | I/O | 3.3V | USB 2.0 Port 3 Differential Pair | High
77 | GND | PWR | 0V | Ground | / |  | GND | PWR | 0V | Ground | /
79 | USB2_P3_N | I/O | 3.3V | USB 2.0 Port 3 Differential Pair | High |  | USB2_P4_N | I/O | 3.3V | USB 2.0 Port 4 Differential Pair | High
81 | USB2_P3_P | I/O | 3.3V | USB 2.0 Port 3 Differential Pair | High |  | USB2_P4_P | I/O | 3.3V | USB 2.0 Port 4 Differential Pair | High
83 | GND | PWR | 0V | Ground | / |  | GND | PWR | 0V | Ground | /
85 | REFCLK0_P | O | 0.8V | PCIe Reference Clock 0 Differential Pair | High | 100MHz | REFCLK0_P | O | 0.8V | PCIe Reference Clock 0 Differential Pair | High | 100MHz
87 | REFCLK0_N | O | 0.8V | PCIe Reference Clock 0 Differential Pair | High | 100MHz | REFCLK0_N | O | 0.8V | PCIe Reference Clock 0 Differential Pair | High | 100MHz
89 | GND | PWR | 0V | Ground | / |  | GND | PWR | 0V | Ground | /
91 | REFCLK1_P | O | 0.8V | PCIe Reference Clock 1 Differential Pair | High | 100MHz | REFCLK1_P | O | 0.8V | PCIe Reference Clock 1 Differential Pair | High | 100MHz
93 | REFCLK1_N | O | 0.8V | PCIe Reference Clock 1 Differential Pair | High | 100MHz | REFCLK1_N | O | 0.8V | PCIe Reference Clock 1 Differential Pair | High | 100MHz
95 | GND | PWR | 0V | Ground | / |  | GND | PWR | 0V | Ground | /
97 | REFCLK2_P | O | 0.8V | PCIe Reference Clock 2 Differential Pair | High | 100MHz | REFCLK2_P | O | 0.8V | PCIe Reference Clock 2 Differential Pair | High | 100MHz
99 | REFCLK2_N | O | 0.8V | PCIe Reference Clock 2 Differential Pair | High | 100MHz | REFCLK2_N | O | 0.8V | PCIe Reference Clock 2 Differential Pair | High | 100MHz
101 | GND | PWR | 0V | Ground | / |  | GND | PWR | 0V | Ground | /
103 | PCIE_WAKE# | I | 3.3V | PCIe Wake Request | Low | Pulled LOW to Wake System; Internally 1K Pulled Up | PCIE_WAKE# | I | 3.3V | PCIe Wake Request | Low | Pulled LOW to Wake System; Internally 10K Pulled Up
105 | PLT_RST# | O | 3.3V | Platform Reset for PCIe | Low | Output LOW to Reset PCIe Device | PLT_RST# | O | 3.3V | Platform Reset for PCIe | Low | Output LOW to Reset PCIe Device
107 | GND | PWR | 0V | Ground | / |  | GND | PWR | 0V | Ground | /
109 | USB2_P5_N | I/O | 3.3V | USB 2.0 Port 5 Differential Pair | High |  | USB2_P1_N (TCP1) | I/O | 3.3V | USB 2.0 Port 1 Differential Pair | High | Bound to TCP1 in Default BIOS
111 | USB2_P5_P | I/O | 3.3V | USB 2.0 Port 5 Differential Pair | High |  | USB2_P1_P (TCP1) | I/O | 3.3V | USB 2.0 Port 1 Differential Pair | High | Bound to TCP1 in Default BIOS
113 | GND | PWR | 0V | Ground | / |  | GND | PWR | 0V | Ground | /
115 | VBAT | PWR | 3.0V | RTC Battery Input | / |  | VBAT | PWR | 3.0V | RTC Battery Input | /
117 | PROCHOT# | I | 3.3V | (TCC) Overheat Protect | Low | Active LOW; Internally 10K Pulled Up | PROCHOT# | I | 3.3V | (TCC) Overheat Protect | Low | Active LOW; Internally 10K Pulled Up
119 | GPP_E0 | I/O | 3.3V | GPIO | Low | BIOS Default Function:WWAN_PWR_EN | GPP_E22 (8851_INT) | I/O | 1.8V | GPIO | Low | BIOS Default Function: IT8851_INT
121 | GPP_A12 | I/O | 3.3V | GPIO | Low | BIOS Default Function:CAM_PWR_EN | CRF_CLKREQ | O | 1.8V | CNVi SOC to CRF Wake Indication | Low
123 | SATA_LED# | O | 3.3V | SATA HDD Activity Status | Low | Active LOW | CNV_RF_RESET# | I/O | 1.8V | CNVi RF Companion (CRF) Reset Signal | Low | Active Low
125 | PMCALERT# | I | 3.3V | USB Type-C PD Controller / Re-timer Alert | Low | Active LOW; Internally 10K Pulled Up | PMCALERT# | I | 3.3V | USB Type-C PD Controller / Re-timer Alert | Low | Active LOW; Internally 10K Pulled Up
127 | TPM_IRQ | I | 3.3V | Discrete TPM Interrupt | Low |  | TPM_IRQ | I | 1.8V | Discrete TPM Interrupt | Low | Internally 4.7K Pulled Up
129 | USB_OC# | I | 3.3V | USB Over Current | Low | Active LOW; Internally 10K Pulled Up | USB_OC# | I | 3.3V | USB Over Current | Low | Active LOW; Internally 10K Pulled Up
131 | SUSCLK | O | 3.3V | Suspend Clock | Low | 32.768KHz | SUSCLK | O | 1.8V | Suspend Clock | Low | 32.768KHz
133 | BIOS_SEL | I | 3.3V | BIOS ROM Select | Low | Internally 100K Pulled Up； HIGH: Integrated ROM; LOW: Carrier ROM | BIOS_SEL# | I | 3.3V | BIOS ROM Select | Low | Internally 100K Pulled Up; HIGH: Integrated ROM; LOW: Carrier ROM
135 | GND | PWR | 0V | Ground | / |  | GND | PWR | 0V | Ground | /
137 | UART0_RXD / GPP_H10 | I/O | 3.3V | SoC UART0 RX / GPIO | Low | BIOS Default Function: UART | UART0_RXD / GPP_H08 | I/O | 1.8V | SoC UART0 RX / GPIO | Low | BIOS Default Function: UART
139 | UART0_TXD / GPP_H11 | I/O | 3.3V | SoC UART0 TX / GPIO | Low | BIOS Default Function: UART | UART0_TXD / GPP_H09 | I/O | 1.8V | SoC UART0 TX / GPIO | Low | BIOS Default Function: UART
141 | UART1_RXD / GPP_D17 | I/O | 3.3V | SoC UART1 RX / GPIO | Low | BIOS Default Function: UART | UART1_RXD / GPP_H06 | I/O | 1.8V | SoC UART1 RX / GPIO | Low | BIOS Default Function: UART
143 | UART1_TXD / GPP_D18 | I/O | 3.3V | SoC UART1 TX / GPIO | Low | BIOS Default Function: UART | UART1_TXD / GPP_H07 | I/O | 1.8V | SoC UART1 TX / GPIO | Low | BIOS Default Function: UART
KEY
145 | SML1_DATA | I/O | 3.3V | SMLink1 Data | Low | Internally 2.2K Pulled Up | SML1_DATA | I/O | 3.3V | SMLink1 Data | Low | Internally 2.2K Pulled Up
147 | SML1_CLK | O | 3.3V | SMLink1 Clock | Low | Internally 2.2K Pulled Up | SML1_CLK | O | 3.3V | SMLink1 Clock | Low | Internally 2.2K Pulled Up
149 | SML1_ALERT# | I | 3.3V | SMLink1 Alert | Low | Active LOW | RSVD | / | / | No Connect | /
151 | GND | PWR | 0V | Ground | / |  | GND | PWR | 0V | Ground | /
153 | SPI_IO3 | I/O | 3.3V | SPI Bus for BIOS and dTPM | Low |  | SPI_IO3 | I/O | 1.8V | SPI Bus for BIOS and dTPM | Low
155 | SPI_CLK | O | 3.3V | SPI Bus for BIOS and dTPM | Low |  | SPI_CLK | O | 1.8V | SPI Bus for BIOS and dTPM | Low
157 | SPI_CS2# | O | 3.3V | SPI Chip Select for dTPM | Low |  | TPM_SPI_CS# | O | 1.8V | SPI Chip Select for dTPM | Low
159 | SPI_MOSI/SPI_IO0 | I/O | 3.3V | SPI Bus for BIOS and dTPM | Low |  | SPI_MOSI/SPI_IO0 | I/O | 1.8V | SPI Bus for BIOS and dTPM | Low
161 | SPI_IO2 | I/O | 3.3V | SPI Bus for BIOS and dTPM | Low |  | SPI_IO2 | I/O | 1.8V | SPI Bus for BIOS and dTPM | Low
163 | SPI_MISO/SPI_IO1 | I/O | 3.3V | SPI Bus for BIOS and dTPM | Low |  | SPI_MISO/SPI_IO1 | I/O | 1.8V | SPI Bus for BIOS and dTPM | Low
165 | SPI_CS# | O | 3.3V | SPI Chip Select for BIOS ROM | Low |  | FLASH_SPI_CS# | O | 1.8V | SPI Chip Select for BIOS ROM | Low
167 | GND | PWR | 0V | Ground | / |  | GND | PWR | 0V | Ground | /
169 | DDIB_CTRL_DATA | I/O | 3.3V | DDIB Control Data | Low | Internally 2.2K Pulled Up | TCP2_CTRL_DATA | I/O | 3.3V | TCP2 Control Data | Low | Internally 4.7K Pulled Up
171 | DDIB_CTRL_CLK | O | 3.3V | DDIB Control Clock | Low | Internally 2.2K Pulled Up | TCP2_CTRL_CLK | O | 3.3V | TCP2 Control Clock | Low | Internally 4.7K Pulled Up
173 | TCP1_CTRL_DATA | I/O | 3.3V | TCP1 Control Data | Low | Internally 2.2K Pulled Up | TCP1_CTRL_DATA | I/O | 3.3V | TCP1 Control Data | Low | Internally 4.7K Pulled Up
175 | TCP1_CTRL_CLK | O | 3.3V | TCP1 Control Clock | Low | Internally 2.2K Pulled Up | TCP1_CTRL_CLK | O | 3.3V | TCP1 Control Clock | Low | Internally 4.7K Pulled Up
177 | TCP0_CTRL_DATA | I/O | 3.3V | TCP0 Control Data | Low | Internally 2.2K Pulled Up | TCP0_CTRL_DATA | I/O | 3.3V | TCP0 Control Data | Low | Internally 4.7K Pulled Up
179 | TCP0_CTRL_CLK | O | 3.3V | TCP0 Control Clock | Low | Internally 2.2K Pulled Up | TCP0_CTRL_CLK | O | 3.3V | TCP0 Control Clock | Low | Internally 4.7K Pulled Up
181 | GND | PWR | 0V | Ground | / |  | GND | PWR | 0V | Ground | /
183 | DDIB_HPD | I | 3.3V | DDIB Hot Plug Detect | Low |  | TCP2_HPD | I | 3.3V | TCP2 Hot Plug Detect | Low
185 | TCP1_HPD | I | 3.3V | TCP1 Hot Plug Detect | Low |  | TCP1_HPD | I | 3.3V | TCP1 Hot Plug Detect | Low
187 | TCP0_HPD | I | 3.3V | TCP0 Hot Plug Detect | Low |  | TCP0_HPD | I | 3.3V | TCP0 Hot Plug Detect | Low
189 | GND | PWR | 0V | Ground | / |  | GND | PWR | 0V | Ground | /
191 | DDIB_AUX_N | I/O | 0.6V | DDIB DP Auxiliary Channel | Low |  | TCP2_AUX_N | I/O | 0.6V | TCP2 DP Auxiliary Channel | Low
193 | DDIB_AUX_P | I/O | 0.6V | DDIB DP Auxiliary Channel | Low |  | TCP2_AUX_P | I/O | 0.6V | TCP2 DP Auxiliary Channel | Low
195 | GND | PWR | 0V | Ground | / |  | GND | PWR | 0V | Ground | /
197 | DDIB_TX3_N | O | 1.2V | DDIB DP Lane 3 / HDMI TMDS Clock | High | External AC Coupling Capacitor Required | TCP2_TXRX1_N | I/O | 1.2V | TCP2 DP Lane 3 / HDMI TMDS Clock / Type C RX Data Lane 2 | High | External AC Coupling Capacitor Required
199 | DDIB_TX3_P | O | 1.2V | DDIB DP Lane 3 / HDMI TMDS Clock | High | External AC Coupling Capacitor Required | TCP2_TXRX1_P | I/O | 1.2V | TCP2 DP Lane 3 / HDMI TMDS Clock / Type C RX Data Lane 2 | High | External AC Coupling Capacitor Required
201 | GND | PWR | 0V | Ground | / |  | GND | PWR | 0V | Ground | /
203 | DDIB_TX2_N | O | 1.2V | DDIB DP Lane 2 / HDMI TMDS Data0 | High | External AC Coupling Capacitor Required | TCP2_TX1_N | O | 1.2V | TCP2 DP Lane 2 / HDMI TMDS Data0 / Type C TX Data Lane 2 | High | External AC Coupling Capacitor Required
205 | DDIB_TX2_P | O | 1.2V | DDIB DP Lane 2 / HDMI TMDS Data0 | High | External AC Coupling Capacitor Required | TCP2_TX1_P | O | 1.2V | TCP2 DP Lane 2 / HDMI TMDS Data0 / Type C TX Data Lane 2 | High | External AC Coupling Capacitor Required
207 | GND | PWR | 0V | Ground | / |  | GND | PWR | 0V | Ground | /
209 | DDIB_TX1_N | O | 1.2V | DDIB DP Lane 1 / HDMI TMDS Data1 | High | External AC Coupling Capacitor Required | TCP2_TXRX0_N | I/O | 1.2V | TCP2 DP Lane 1 / HDMI TMDS Data1 / Type C RX Data Lane 1 | High | External AC Coupling Capacitor Required
211 | DDIB_TX1_P | O | 1.2V | DDIB DP Lane 1 / HDMI TMDS Data1 | High | External AC Coupling Capacitor Required | TCP2_TXRX0_P | I/O | 1.2V | TCP2 DP Lane 1 / HDMI TMDS Data1 / Type C RX Data Lane 1 | High | External AC Coupling Capacitor Required
213 | GND | PWR | 0V | Ground | / |  | GND | PWR | 0V | Ground | /
215 | DDIB_TX0_N | O | 1.2V | DDIB DP Lane 0 / HDMI TMDS Data2 | High | External AC Coupling Capacitor Required | TCP2_TX0_N | O | 1.2V | TCP2 DP Lane 0 / HDMI TMDS Data2 / Type C TX Data Lane 1 | High | External AC Coupling Capacitor Required
217 | DDIB_TX0_P | O | 1.2V | DDIB DP Lane 0 / HDMI TMDS Data2 | High | External AC Coupling Capacitor Required | TCP2_TX0_P | O | 1.2V | TCP2 DP Lane 0 / HDMI TMDS Data2 / Type C TX Data Lane 1 | High | External AC Coupling Capacitor Required
219 | GND | PWR | 0V | Ground | / |  | GND | PWR | 0V | Ground | /
221 | TCP0_AUX_N | I/O | 0.6V | TCP0 DP Auxiliary Channel | Low |  | TCP0_AUX_N | I/O | 0.6V | TCP0 DP Auxiliary Channel | Low
223 | TCP0_AUX_P | I/O | 0.6V | TCP0 DP Auxiliary Channel | Low |  | TCP0_AUX_P | I/O | 0.6V | TCP0 DP Auxiliary Channel | Low
225 | GND | PWR | 0V | Ground | / |  | GND | PWR | 0V | Ground | /
227 | TCP0_TXRX1_N | I/O | 1.2V | TCP0 DP Lane 3 / HDMI TMDS Clock / Type C RX Data Lane 2 | High | External AC Coupling Capacitor Required | TCP0_TXRX1_N | I/O | 1.2V | TCP0 DP Lane 3 / HDMI TMDS Clock / Type C RX Data Lane 2 | High | External AC Coupling Capacitor Required
229 | TCP0_TXRX1_P | I/O | 1.2V | TCP0 DP Lane 3 / HDMI TMDS Clock / Type C RX Data Lane 2 | High | External AC Coupling Capacitor Required | TCP0_TXRX1_P | I/O | 1.2V | TCP0 DP Lane 3 / HDMI TMDS Clock / Type C RX Data Lane 2 | High | External AC Coupling Capacitor Required
231 | GND | PWR | 0V | Ground | / |  | GND | PWR | 0V | Ground | /
233 | TCP0_TX1_N | O | 1.2V | TCP0 DP Lane 2 / HDMI TMDS Data0 / Type C TX Data Lane 2 | High | External AC Coupling Capacitor Required | TCP0_TX1_N | O | 1.2V | TCP0 DP Lane 2 / HDMI TMDS Data0 / Type C TX Data Lane 2 | High | External AC Coupling Capacitor Required
235 | TCP0_TX1_P | O | 1.2V | TCP0 DP Lane 2 / HDMI TMDS Data0 / Type C TX Data Lane 2 | High | External AC Coupling Capacitor Required | TCP0_TX1_P | O | 1.2V | TCP0 DP Lane 2 / HDMI TMDS Data0 / Type C TX Data Lane 2 | High | External AC Coupling Capacitor Required
237 | GND | PWR | 0V | Ground | / |  | GND | PWR | 0V | Ground | /
239 | TCP0_TXRX0_N | I/O | 1.2V | TCP0 DP Lane 1 / HDMI TMDS Data1 / Type C RX Data Lane 1 | High | External AC Coupling Capacitor Required | TCP0_TXRX0_N | I/O | 1.2V | TCP0 DP Lane 1 / HDMI TMDS Data1 / Type C RX Data Lane 1 | High | External AC Coupling Capacitor Required
241 | TCP0_TXRX0_P | I/O | 1.2V | TCP0 DP Lane 1 / HDMI TMDS Data1 / Type C RX Data Lane 1 | High | External AC Coupling Capacitor Required | TCP0_TXRX0_P | I/O | 1.2V | TCP0 DP Lane 1 / HDMI TMDS Data1 / Type C RX Data Lane 1 | High | External AC Coupling Capacitor Required
243 | GND | PWR | 0V | Ground | / |  | GND | PWR | 0V | Ground | /
245 | TCP0_TX0_N | O | 1.2V | TCP0 DP Lane 0 / HDMI TMDS Data2 / Type C TX Data Lane 1 | High | External AC Coupling Capacitor Required | TCP0_TX0_N | O | 1.2V | TCP0 DP Lane 0 / HDMI TMDS Data2 / Type C TX Data Lane 1 | High | External AC Coupling Capacitor Required
247 | TCP0_TX0_P | O | 1.2V | TCP0 DP Lane 0 / HDMI TMDS Data2 / Type C TX Data Lane 1 | High | External AC Coupling Capacitor Required | TCP0_TX0_P | O | 1.2V | TCP0 DP Lane 0 / HDMI TMDS Data2 / Type C TX Data Lane 1 | High | External AC Coupling Capacitor Required
249 | GND | PWR | 0V | Ground | / |  | GND | PWR | 0V | Ground | /
251 | VIN | PWR | 9V ~ 20V | Main Power Input | / |  | VIN | PWR | 9V ~ 20V | Main Power Input | /
253 | VIN | PWR | 9V ~ 20V | Main Power Input | / |  | VIN | PWR | 9V ~ 20V | Main Power Input | /
255 | VIN | PWR | 9V ~ 20V | Main Power Input | / |  | VIN | PWR | 9V ~ 20V | Main Power Input | /
257 | VIN | PWR | 9V ~ 20V | Main Power Input | / |  | VIN | PWR | 9V ~ 20V | Main Power Input | /
259 | VIN | PWR | 9V ~ 20V | Main Power Input | / |  | VIN | PWR | 9V ~ 20V | Main Power Input | /

## Back
Pin | LattePana Mu | [5 empty] | LattePanda Mu Ultra
| Signal Name | Direction | IO Level | Description | Speed | Notes | Signal Name | Direction | IO Level | Description | Speed | Notes
2 | FAN2_CTL | O | 3.3V | CPU Fan PWM | Low | Internally 4.7K Pulled Up | FAN2_CTL | O | 3.3V | CPU Fan PWM | Low | Internally 4.7K Pulled Up
4 | FAN2_TAC | I | 5V | CPU Fan Tacho | Low |  | FAN2_TAC | I | 5V | CPU Fan Tacho | Low
6 | FAN3_CTL | O | 3.3V | SYS Fan PWM | Low | Internally 4.7K Pulled Up | FAN3_CTL | O | 3.3V | SYS Fan PWM | Low | Internally 4.7K Pulled Up
8 | FAN3_TAC | I | 5V | SYS Fan Tacho | Low |  | FAN3_TAC | I | 5V | SYS Fan Tacho | Low
10 | SIO_UART_TX | O | 3.3V | SuperIO UART TX | Low |  | SIO_UART_TX | O | 3.3V | SuperIO UART TX | Low
12 | SIO_UART_RX | I | 3.3V | SuperIO UART RX | Low |  | SIO_UART_RX | I | 3.3V | SuperIO UART RX | Low
14 | GND | PWR | 0V | Ground | / |  | GND | PWR | 0V | Ground | /
16 | HSIO0_RX_P | I | 0.8V | HSIO0 RX Differential Pair | High | External AC Coupling Capacitor Required | USB3_P1_RX_P | I | 0.8V | USB 3.2 Port 1 RX Differential Pair | High | External AC Coupling Capacitor Required
18 | HSIO0_RX_N | I | 0.8V | HSIO0 RX Differential Pair | High | External AC Coupling Capacitor Required | USB3_P1_RX_N | I | 0.8V | USB 3.2 Port 1 RX Differential Pair | High | External AC Coupling Capacitor Required
20 | GND | PWR | 0V | Ground | / |  | GND | PWR | 0V | Ground | /
22 | HSIO1_RX_P | I | 0.8V | HSIO1 RX Differential Pair | High | External AC Coupling Capacitor Required | USB3_P2_RX_P | I | 0.8V | USB 3.2 Port 2 RX Differential Pair | High | External AC Coupling Capacitor Required
24 | HSIO1_RX_N | I | 0.8V | HSIO1 RX Differential Pair | High | External AC Coupling Capacitor Required | USB3_P2_RX_N | I | 0.8V | USB 3.2 Port 2 RX Differential Pair | High | External AC Coupling Capacitor Required
26 | GND | PWR | 0V | Ground | / |  | GND | PWR | 0V | Ground | /
28 | HSIO2_RX_P | I | 0.8V | HSIO2 RX Differential Pair | High | External AC Coupling Capacitor Required | PCIE_RX3_P | I | 0.8V | PCIe Lane 3 RX Differential Pair | High | External AC Coupling Capacitor Required
30 | HSIO2_RX_N | I | 0.8V | HSIO2 RX Differential Pair | High | External AC Coupling Capacitor Required | PCIE_RX3_N | I | 0.8V | PCIe Lane 3 RX Differential Pair | High | External AC Coupling Capacitor Required
32 | GND | PWR | 0V | Ground | / |  | GND | PWR | 0V | Ground | /
34 | HSIO3_RX_P | I | 0.8V | HSIO3 RX Differential Pair | High | External AC Coupling Capacitor Required | PCIE_RX4_P | I | 0.8V | PCIe Lane 4 RX Differential Pair | High | External AC Coupling Capacitor Required
36 | HSIO3_RX_N | I | 0.8V | HSIO3 RX Differential Pair | High | External AC Coupling Capacitor Required | PCIE_RX4_N | I | 0.8V | PCIe Lane 4 RX Differential Pair | High | External AC Coupling Capacitor Required
38 | GND | PWR | 0V | Ground | / |  | GND | PWR | 0V | Ground | /
40 | HSIO8_RX_P | I | 0.8V | HSIO8 RX Differential Pair | High | External AC Coupling Capacitor Required | PCIE_RX5_P | I | 0.8V | PCIe Lane 5 RX Differential Pair | High | External AC Coupling Capacitor Required
42 | HSIO8_RX_N | I | 0.8V | HSIO8 RX Differential Pair | High | External AC Coupling Capacitor Required | PCIE_RX5_N | I | 0.8V | PCIe Lane 5 RX Differential Pair | High | External AC Coupling Capacitor Required
44 | GND | PWR | 0V | Ground | / |  | GND | PWR | 0V | Ground | /
46 | HSIO9_RX_P | I | 0.8V | HSIO9 RX Differential Pair | High | External AC Coupling Capacitor Required | PCIE_RX6_P | I | 0.8V | PCIe Lane 6 RX Differential Pair | High | External AC Coupling Capacitor Required
48 | HSIO9_RX_N | I | 0.8V | HSIO9 RX Differential Pair | High | External AC Coupling Capacitor Required | PCIE_RX6_N | I | 0.8V | PCIe Lane 6 RX Differential Pair | High | External AC Coupling Capacitor Required
50 | GND | PWR | 0V | Ground | / |  | GND | PWR | 0V | Ground | /
52 | HSIO10_RX_P | I | 0.8V | HSIO10 RX Differential Pair | High | External AC Coupling Capacitor Required | PCIE_RX7_P | I | 0.8V | PCIe Lane 7 RX Differential Pair | High | External AC Coupling Capacitor Required
54 | HSIO10_RX_N | I | 0.8V | HSIO10 RX Differential Pair | High | External AC Coupling Capacitor Required | PCIE_RX7_N | I | 0.8V | PCIe Lane 7 RX Differential Pair | High | External AC Coupling Capacitor Required
56 | GND | PWR | 0V | Ground | / |  | GND | PWR | 0V | Ground | /
58 | HSIO11_RX_P | I | 0.8V | HSIO11 RX Differential Pair | High | External AC Coupling Capacitor Required | PCIE_RX8_P | I | 0.8V | PCIe Lane 8 RX Differential Pair | High | External AC Coupling Capacitor Required
60 | HSIO11_RX_N | I | 0.8V | HSIO11 RX Differential Pair | High | External AC Coupling Capacitor Required | PCIE_RX8_N | I | 0.8V | PCIe Lane 8 RX Differential Pair | High | External AC Coupling Capacitor Required
62 | GND | PWR | 0V | Ground | / |  | GND | PWR | 0V | Ground | /
64 | HSIO6_RX_P | I | 0.8V | HSIO6 RX Differential Pair | High | External AC Coupling Capacitor Required | PCIE_RX1_P | I | 0.8V | PCIe Lane 1 RX Differential Pair | High | External AC Coupling Capacitor Required
66 | HSIO6_RX_N | I | 0.8V | HSIO6 RX Differential Pair | High | External AC Coupling Capacitor Required | PCIE_RX1_N | I | 0.8V | PCIe Lane 1 RX Differential Pair | High | External AC Coupling Capacitor Required
68 | GND | PWR | 0V | Ground | / |  | GND | PWR | 0V | Ground | /
70 | USB2_P4_P | I/O | 3.3V | USB 2.0 Port 4 Differential Pair | High |  | PCIE_RX2_P | I | 0.8V | PCIe Lane 2 RX Differential Pair | High | Integrated 220nF AC Coupling Capacitor
72 | USB2_P4_N | I/O | 3.3V | USB 2.0 Port 4 Differential Pair | High |  | PCIE_RX2_N | I | 0.8V | PCIe Lane 2 RX Differential Pair | High | Integrated 220nF AC Coupling Capacitor
74 | GND | PWR | 0V | Ground | / |  | GND | PWR | 0V | Ground | /
76 | USB2_P7_P | I/O | 3.3V | USB 2.0 Port 7 Differential Pair | High |  | USB2_P5_P | I/O | 3.3V | USB 2.0 Port 5 Differential Pair | High
78 | USB2_P7_N | I/O | 3.3V | USB 2.0 Port 7 Differential Pair | High |  | USB2_P5_N | I/O | 3.3V | USB 2.0 Port 5 Differential Pair | High
80 | GND | PWR | 0V | Ground | / |  | GND | PWR | 0V | Ground | /
82 | USB2_P8_P | I/O | 3.3V | USB 2.0 Port 8 Differential Pair | High |  | USB2_P6_P (BT) | I/O | 3.3V | USB 2.0 Port 6 Differential Pair | High | Dedicated to BT; can also for generic USB 2.0
84 | USB2_P8_N | I/O | 3.3V | USB 2.0 Port 8 Differential Pair | High |  | USB2_P6_N (BT) | I/O | 3.3V | USB 2.0 Port 6 Differential Pair | High | Dedicated to BT; can also for generic USB 2.0
86 | GND | PWR | 0V | Ground | / |  | GND | PWR | 0V | Ground | /
88 | REFCLK3_P | O | 0.8V | PCIe Reference Clock 3 Differential Pair | High | 100MHz | REFCLK3_P | O | 0.8V | PCIe Reference Clock 3 Differential Pair | High | 100MHz
90 | REFCLK3_N | O | 0.8V | PCIe Reference Clock 3 Differential Pair | High | 100MHz | REFCLK3_N | O | 0.8V | PCIe Reference Clock 3 Differential Pair | High | 100MHz
92 | GND | PWR | 0V | Ground | / |  | GND | PWR | 0V | Ground | /
94 | REFCLK4_P | O | 0.8V | PCIe Reference Clock 4 Differential Pair | High | 100MHz | REFCLK4_P | O | 0.8V | PCIe Reference Clock 4 Differential Pair | High | 100MHz
96 | REFCLK4_N | O | 0.8V | PCIe Reference Clock 4 Differential Pair | High | 100MHz | REFCLK4_N | O | 0.8V | PCIe Reference Clock 4 Differential Pair | High | 100MHz
98 | GND | PWR | 0V | Ground | / |  | GND | PWR | 0V | Ground | /
100 | REFCLK_REQ3# | I | 3.3V | Clock Request of REFCLK3 | Low | Active LOW; Internally 10K Pulled Up | REFCLK_REQ3# | I | 3.3V | Clock Request of REFCLK3 | Low | Active LOW; Internally 10K Pulled Up
102 | REFCLK_REQ4# | I | 3.3V | Clock Request of REFCLK4 | Low | Active LOW; Internally 10K Pulled Up | REFCLK_REQ4# | I | 3.3V | Clock Request of REFCLK4 | Low | Active LOW; Internally 10K Pulled Up
104 | SMB_ALERT# | I | 3.3V | SMBus Alert Interrupt | Low | Active LOW | REFCLK_REQ0# | I | 3.3V | Clock Request of REFCLK0 | Low | Active LOW; Internally 10K Pulled Up
106 | SMB_CLK | O | 3.3V | SMBus Clock | Low | Internally 2.2K Pulled Up | REFCLK_REQ1# | I | 3.3V | Clock Request of REFCLK1 | Low | Active LOW; Internally 10K Pulled Up
108 | SMB_DATA | I/O | 3.3V | SMBus Data | Low | Internally 2.2K Pulled Up | REFCLK_REQ2# | I | 3.3V | Clock Request of REFCLK2 | Low | Active LOW; Internally 10K Pulled Up
110 | GND | PWR | 0V | Ground | / |  | GND | PWR | 0V | Ground | /
112 | USB2_P6_P (TCP1) | I/O | 3.3V | USB 2.0 Port 6 Differential Pair | High | Bind and Use with TCP1 Port in Default BIOS | USB2_P2_P (TCP0) | I/O | 3.3V | USB 2.0 Port 2 Differential Pair | High | Bound to TCP0 in Default BIOS
114 | USB2_P6_N (TCP1) | I/O | 3.3V | USB 2.0 Port 6 Differential Pair | High | Bind and Use with TCP1 Port in Default BIOS | USB2_P2_N (TCP0) | I/O | 3.3V | USB 2.0 Port 2 Differential Pair | High | Bound to TCP0 in Default BIOS
116 | GND | PWR | 0V | Ground | / |  | GND | PWR | 0V | Ground | /
118 | GPP_F16 | I/O | 3.3V | GPIO | Low |  | GPP_E11 | I/O | 1.8V | GPIO | Low
120 | GPP_F15 | I/O | 3.3V | GPIO | Low |  | GPP_E14 | I/O | 1.8V | GPIO | Low
122 | GPP_F14 | I/O | 3.3V | GPIO | Low |  | GPP_E13 | I/O | 1.8V | GPIO | Low
124 | GPP_F13 | I/O | 3.3V | GPIO | Low |  | GPP_E17 | I/O | 1.8V | GPIO | Low
126 | GPP_F12 | I/O | 3.3V | GPIO | Low |  | GPP_E12 | I/O | 1.8V | GPIO | Low
128 | GPP_D0 | I/O | 3.3V | GPIO | Low | BIOS Default Function:WWAN_PWR_EN | GPP_B04 | I/O | 1.8V | GPIO | Low
130 | GPP_D1 | I/O | 3.3V | GPIO | Low | BIOS Default Function:WWAN_RST | GPP_B05 (8851_INT) | I/O | 1.8V | GPIO | Low | BIOS Default Function: IT8851_INT
132 | GPP_D2 (8851_INT) | I/O | 3.3V | GPIO | Low | BIOS Default Function:IT8851_INT | GPP_B06 | I/O | 1.8V | GPIO | Low
134 | GPP_D3 | I/O | 3.3V | GPIO | Low | BIOS Default Function:CAM_PWR_EN | GPP_B07 (BLINK) | I/O | 1.8V | GPIO | Low | BIOS Default Function: Modern Standby Blink Output
136 | GND | PWR | 0V | Ground | / |  | RSVD | / | / | No Connect | /
138 | SOC_UART2_TXD / GPP_F2 | I/O | 3.3V | SoC UART2 TX / GPIO | Low | BIOS Default Function: UART | CNV_RGI_DT | O | 1.8V | CNVi RGI Bus TX | Low
140 | SOC_UART2_RXD / GPP_F1 | I/O | 3.3V | SoC UART2 RX / GPIO | Low | BIOS Default Function: UART | CNV_BRI_RSP | I | 1.8V | CNVi BRI Bus RX | Low
142 | I2C5_SCL | O | 3.3V | I2C5 Clock | Low | Internally 2.2K Pulled Up | CNV_BRI_DT | O | 1.8V | CNVi BRI Bus TX | Low
144 | I2C5_SDA | I/O | 3.3V | I2C5 Data | Low | Internally 2.2K Pulled Up | CNV_RGI_RSP | I | 1.8V | CNVi RGI Bus RX | Low
KEY
146 | I2C4_SCL | O | 3.3V | I2C4 Clock | Low | Internally 2.2K Pulled Up | I2C3_SCL | O | 1.8V | I2C3 Clock | Low | Internally 2.2K Pulled Up
148 | I2C4_SDA | I/O | 3.3V | I2C4 Data | Low | Internally 2.2K Pulled Up | I2C3_SDA | I/O | 1.8V | I2C3 Data | Low | Internally 2.2K Pulled Up
150 | I2C3_SCL | O | 3.3V | I2C3 Clock | Low | Internally 2.2K Pulled Up | I2C2_SCL | O | 1.8V | I2C2 Clock | Low | Internally 2.2K Pulled Up
152 | I2C3_SDA | I/O | 3.3V | I2C3 Data | Low | Internally 2.2K Pulled Up | I2C2_SDA | I/O | 1.8V | I2C2 Data | Low | Internally 2.2K Pulled Up
154 | I2C2_SCL (8851_I2C) | O | 3.3V | I2C2 Clock | Low | Internally 2.2K Pulled Up | I2C1_SCL (8851_I2C) | O | 1.8V | I2C1 Clock | Low | Internally 2.2K Pulled Up
156 | I2C2_SDA (8851_I2C) | I/O | 3.3V | I2C2 Data | Low | Internally 2.2K Pulled Up | I2C1_SDA (8851_I2C) | I/O | 1.8V | I2C1 Data | Low | Internally 2.2K Pulled Up
158 | GND | PWR | 0V | Ground | / |  | GND | PWR | 0V | Ground | /
160 | I2S_MCLK | O | 1.8V | I2S Master Clock | Low |  | RSVD | / | / | No Connect | /
162 | I2S_SCLK | O | 1.8V | I2S Bit Clock | Low |  | RSVD | / | / | No Connect | /
164 | I2S_SFRM | O | 1.8V | I2S Word Select | Low |  | RSVD | / | / | No Connect | /
166 | I2S_TXD | O | 1.8V | I2S Serial Data Out | Low |  | RSVD | / | / | No Connect | /
168 | I2S_RXD | I | 1.8V | I2S Serial Data In | Low |  | RSVD | / | / | No Connect | /
170 | GND | PWR | 0V | Ground | / |  | GND | PWR | 0V | Ground | /
172 | HDA_RST | O | 3.3V | HD Audio Reset | Low |  | HDA_RST# | O | 1.8V | HD Audio Reset | Low
174 | HDA_BCLK | O | 3.3V | HD Audio Codec Bit Clock | Low |  | HDA_BCLK | O | 1.8V | HD Audio Codec Bit Clock | Low
176 | HDA_SYNC | O | 3.3V | HD Audio Codec Sync | Low |  | HDA_SYNC | O | 1.8V | HD Audio Codec Sync | Low
178 | HDA_SDOUT | O | 3.3V | HD Audio Codec Serial Data Out | Low |  | HDA_SDO | O | 1.8V | HD Audio Codec Serial Data Out | Low
180 | HDA_SDIN | I | 3.3V | HD Audio Codec Serial Data In | Low |  | HDA_SDI0 | I | 1.8V | HD Audio Codec Serial Data In | Low
182 | GND | PWR | 0V | Ground | / |  | GND | PWR | 0V | Ground | /
184 | CSI_D_CK_P | I | 1.26V | MIPI CSI Port D Clock Lane Differential Pair | High |  | CNV_WT_CLK_P | O | 1.2V | CNVio Bus TX CLK Differential Pair | High
186 | CSI_D_CK_N | I | 1.26V | MIPI CSI Port D Clock Lane Differential Pair | High |  | CNV_WT_CLK_N | O | 1.2V | CNVio Bus TX CLK Differential Pair | High
188 | GND | PWR | 0V | Ground | / |  | GND | PWR | 0V | Ground | /
190 | CSI_D_D1_P | I | 1.26V | MIPI CSI Port D Data Lane 1 Differential Pair | High |  | CNV_WT_D0_P | O | 1.2V | CNVio Bus Lane 0 TX Differential Pair | High
192 | CSI_D_D1_N | I | 1.26V | MIPI CSI Port D Data Lane 1 Differential Pair | High |  | CNV_WT_D0_N | O | 1.2V | CNVio Bus Lane 0 TX Differential Pair | High
194 | GND | PWR | 0V | Ground | / |  | GND | PWR | 0V | Ground | /
196 | CSI_D_D0_P | I | 1.26V | MIPI CSI Port D Data Lane 0 Differential Pair | High |  | CNV_WT_D1_P | O | 1.2V | CNVio Bus Lane 1 TX Differential Pair | High
198 | CSI_D_D0_N | I | 1.26V | MIPI CSI Port D Data Lane 0 Differential Pair | High |  | CNV_WT_D1_N | O | 1.2V | CNVio Bus Lane 1 TX Differential Pair | High
200 | GND | PWR | 0V | Ground | / |  | GND | PWR | 0V | Ground | /
202 | CSI_C_CK_P | I | 1.26V | MIPI CSI Port C Clock Lane Differential Pair | High |  | CNV_WR_CLK_P | I | 1.2V | CNVio Bus RX CLK Differential Pair | High
204 | CSI_C_CK_N | I | 1.26V | MIPI CSI Port C Clock Lane Differential Pair | High |  | CNV_WR_CLK_N | I | 1.2V | CNVio Bus RX CLK Differential Pair | High
206 | GND | PWR | 0V | Ground | / |  | GND | PWR | 0V | Ground | /
208 | CSI_C_D1_P | I | 1.26V | MIPI CSI Port C Data Lane 1 Differential Pair | High |  | CNV_WR_D0_P | I | 1.2V | CNVio Bus Lane 0 RX Differential Pair | High
210 | CSI_C_D1_N | I | 1.26V | MIPI CSI Port C Data Lane 1 Differential Pair | High |  | CNV_WR_D0_N | I | 1.2V | CNVio Bus Lane 0 RX Differential Pair | High
212 | GND | PWR | 0V | Ground | / |  | GND | PWR | 0V | Ground | /
214 | CSI_C_D0_P | I | 1.26V | MIPI CSI Port C Data Lane 0 Differential Pair | High |  | CNV_WR_D1_P | I | 1.2V | CNVio Bus Lane 1 RX Differential Pair | High
216 | CSI_C_D0_N | I | 1.26V | MIPI CSI Port C Data Lane 0 Differential Pair | High |  | CNV_WR_D1_N | I | 1.2V | CNVio Bus Lane 1 RX Differential Pair | High
218 | GND | PWR | 0V | Ground | / |  | GND | PWR | 0V | Ground | /
220 | TCP1_TX0_P | O | 1.2V | TCP1 DP Lane 0 / HDMI TMDS Data2 / Type C TX Data Lane 1 | High | External AC Coupling Capacitor Required | TCP1_TX0_P | O | 1.2V | TCP1 DP Lane 0 / HDMI TMDS Data2 / Type C TX Data Lane 1 | High | External AC Coupling Capacitor Required
222 | TCP1_TX0_N | O | 1.2V | TCP1 DP Lane 0 / HDMI TMDS Data2 / Type C TX Data Lane 1 | High | External AC Coupling Capacitor Required | TCP1_TX0_N | O | 1.2V | TCP1 DP Lane 0 / HDMI TMDS Data2 / Type C TX Data Lane 1 | High | External AC Coupling Capacitor Required
224 | GND | PWR | 0V | Ground | / |  | GND | PWR | 0V | Ground | /
226 | TCP1_TXRX0_P | I/O | 1.2V | TCP1 DP Lane 1 / HDMI TMDS Data1 / Type C RX Data Lane 1 | High | External AC Coupling Capacitor Required | TCP1_TXRX0_P | I/O | 1.2V | TCP1 DP Lane 1 / HDMI TMDS Data1 / Type C RX Data Lane 1 | High | External AC Coupling Capacitor Required
228 | TCP1_TXRX0_N | I/O | 1.2V | TCP1 DP Lane 1 / HDMI TMDS Data1 / Type C RX Data Lane 1 | High | External AC Coupling Capacitor Required | TCP1_TXRX0_N | I/O | 1.2V | TCP1 DP Lane 1 / HDMI TMDS Data1 / Type C RX Data Lane 1 | High | External AC Coupling Capacitor Required
230 | GND | PWR | 0V | Ground | / |  | GND | PWR | 0V | Ground | /
232 | TCP1_TX1_P | O | 1.2V | TCP1 DP Lane 2 / HDMI TMDS Data0 / Type C TX Data Lane 2 | High | External AC Coupling Capacitor Required | TCP1_TX1_P | O | 1.2V | TCP1 DP Lane 2 / HDMI TMDS Data0 / Type C TX Data Lane 2 | High | External AC Coupling Capacitor Required
234 | TCP1_TX1_N | O | 1.2V | TCP1 DP Lane 2 / HDMI TMDS Data0 / Type C TX Data Lane 2 | High | External AC Coupling Capacitor Required | TCP1_TX1_N | O | 1.2V | TCP1 DP Lane 2 / HDMI TMDS Data0 / Type C TX Data Lane 2 | High | External AC Coupling Capacitor Required
236 | GND | PWR | 0V | Ground | / |  | GND | PWR | 0V | Ground | /
238 | TCP1_TXRX1_P | I/O | 1.2V | TCP1 DP Lane 3 / HDMI TMDS Clock / Type C RX Data Lane 2 | High | External AC Coupling Capacitor Required | TCP1_TXRX1_P | I/O | 1.2V | TCP1 DP Lane 3 / HDMI TMDS Clock / Type C RX Data Lane 2 | High | External AC Coupling Capacitor Required
240 | TCP1_TXRX1_N | I/O | 1.2V | TCP1 DP Lane 3 / HDMI TMDS Clock / Type C RX Data Lane 2 | High | External AC Coupling Capacitor Required | TCP1_TXRX1_N | I/O | 1.2V | TCP1 DP Lane 3 / HDMI TMDS Clock / Type C RX Data Lane 2 | High | External AC Coupling Capacitor Required
242 | GND | PWR | 0V | Ground | / |  | GND | PWR | 0V | Ground | /
244 | TCP1_AUX_P | I/O | 0.6V | TCP1 DP Auxiliary Channel | Low |  | TCP1_AUX_P | I/O | 0.6V | TCP1 DP Auxiliary Channel | Low
246 | TCP1_AUX_N | I/O | 0.6V | TCP1 DP Auxiliary Channel | Low |  | TCP1_AUX_N | I/O | 0.6V | TCP1 DP Auxiliary Channel | Low
248 | GND | PWR | 0V | Ground | / |  | GND | PWR | 0V | Ground | /
250 | VIN | PWR | 9V ~ 20V | Main Power Input | / |  | VIN | PWR | 9V ~ 20V | Main Power Input | /
252 | VIN | PWR | 9V ~ 20V | Main Power Input | / |  | VIN | PWR | 9V ~ 20V | Main Power Input | /
254 | VIN | PWR | 9V ~ 20V | Main Power Input | / |  | VIN | PWR | 9V ~ 20V | Main Power Input | /
256 | VIN | PWR | 9V ~ 20V | Main Power Input | / |  | VIN | PWR | 9V ~ 20V | Main Power Input | /
258 | VIN | PWR | 9V ~ 20V | Main Power Input | / |  | VIN | PWR | 9V ~ 20V | Main Power Input | /
260 | VIN | PWR | 9V ~ 20V | Main Power Input | / |  | VIN | PWR | 9V ~ 20V | Main Power Input | /